## Sheet1
product_name | part_number | manufacturer | quantity | category | required_voltage | required_current | package | interface | criticality | notes
Smart Energy Meter v2 | STM32F401RET6 | STMicroelectronics | 1 | Microcontroller | 3.3V | 50mA | LQFP-64 | SPI/I2C/UART | HIGH | Main core MCU for metering and protocol stack
Smart Energy Meter v2 | LM1117IMP-3.3 | Texas Instruments | 2 | Voltage Regulator | 5.0V | 800mA | SOT-223 | Analog | MEDIUM | System 3.3V step-down LDO regulator
Smart Energy Meter v2 | INA219AIDR | Texas Instruments | 1 | Sensor | 3.3V | 10mA | SOIC-8 | I2C | HIGH | Current and power monitor IC
Smart Energy Meter v2 | AT24C256C-SSHM-T | Microchip Technology | 1 | Memory | 3.3V | 3mA | SOIC-8 | I2C | LOW | Non-volatile calibration EEPROM storage
Smart Energy Meter v2 | MAX485ESA+ | Analog Devices | 1 | Communication | 5.0V | 30mA | SOIC-8 | UART | HIGH | RS-485 transceiver for industrial AMR bus
Industrial IoT Gateway | ESP32-WROOM-32E | Espressif Systems | 1 | Microcontroller | 3.3V | 240mA | Module-38 | Wi-Fi/BLE/UART | HIGH | Dual-core communications co-processor
Industrial IoT Gateway | MCP2515-I/SO | Microchip Technology | 1 | Communication | 5.0V | 10mA | SOIC-18 | SPI | MEDIUM | Standalone CAN bus controller
Industrial IoT Gateway | LM2596S-5.0 | Texas Instruments | 1 | Voltage Regulator | 12.0V | 3000mA | TO-263 | Analog | HIGH | Wide-input step-down switching regulator
Industrial IoT Gateway | UNKNOWN-SENSOR-01 | Unknown Origin Labs | 2 | Sensor | 5.0V | 20mA | SOT-23 |  | LOW | Legacy temperature sense element without full datasheet
Motor Drive Inverter | IR2104STRPBF | Infineon Technologies | 3 | Driver IC | 15.0V | 50mA | SOIC-8 | Analog | HIGH | Half-bridge gate driver for high-voltage power stage
Motor Drive Inverter | LM1117IMP-3.3 | Texas Instruments | 1 | Voltage Regulator | 5.0V | 800mA | SOT-223 | Analog | HIGH | Logic power supply rail
Motor Drive Inverter | CUSTOM-FPGA-99 | Fabless Global Semi | 1 | Microcontroller | 1.2V | 1500mA | BGA-256 | PCIe | HIGH | High-density custom control logic (single source - no alternative)